## controller
Qty	Purchase Qty	Parts	DESCRIPTION	MFG	MFG_PART_NO	DISTRIBUTOR	DIST_PART_NO	COST_X1	COST_X10	COST_X100	COST_X500	NOSTUFF	PACKAGE	Extended Price
1	15	J1	Header, 2x10, 0.050 mil pitch, SMT, shrouded, keyed	Amphenol	20021521-00010T4LF	Digikey	609-6534-ND	1.43	1.253	1.0813	0.8847	NOSTUFF	SMT	0
2	30	Q1, Q2	N-channel MOSFET, 60 V, 190 mA @ V_gs=10 V, SOT-23	Nexperia	2N7002NXAKR	Digikey	1727-8643-1-ND	0.1	0.078	0.0427	0.02626		SOT-23	0.156
1	15	J2	Header, 1x4, 0.2 mm pitch, TH, shrouded, keyed	JST	B4B-PH-K-S(LF)(SN)	Digikey	455-1706-ND	0.24	0.227	0.1573	0.13312	NOSTUFF	TH	0
1	15	C1	Capacitor, 0.1 uF, 50V, 0603, X7R	TDK	C1608X7R1H104K080AA	Digikey	445-1314-1-ND	0.1	0.095	0.022	0.0154		603	0.095
4	60	C3, C4, C5, C6	Capacitor, 4.7 uF, 10V, 0603, X5R	TDK	CGB3B1X5R1A475M055AC	Digikey	445-7483-1-ND	0.24	0.1	0.1	0.06626		603	0.4
1	15	C2	Capacitor, 10 nF, 50V, 0603, X7R	Samsung	CL10B103KB8NNNC	Digikey	1276-1009-1-ND	0.1	0.039	0.0078	0.00542		603	0.039
3	45	Q3, Q4, Q5	P-channel MOSFET, 25 V, 460 mA @ V_gs=8 V, SOT-23	On Semi	FDV304P	Digikey	FDV304PCT-ND	0.3	0.247	0.1309	0.08614		SOT-23	0.741
9	135	D1, D2, D3, D4, D5, D6, D7, D8, D9	LED, Red, Clear, V_f=2V, 250 mcd @ 20 mA, 0603	Wurth Elektronik	150060RS75000	Digikey	732-4978-1-ND	0.14	0.14	0.114	0.099		603	1.026
1	15	U1	Microcontroller, Cortex M0+, 4 kB SRAM, 16 kB Flash, 30 MHz	NXP	LPC822M101JHI33E	Digikey	568-11571-ND	1.54	1.383	1.1119	0.9135		HVQFN33 5x5	1.383
1	15	U2	Load switch, high-side, 1.2 A, SC-70-6	Micrel	MIC94090YC6-TR	Digikey	576-3484-1-ND	0.31	0.31	0.26	0.24		SC-70-6	0.31
7	105	J3, J4, J5, J6, J7, J8, J9	SMT solder pad											0
1	15	TVS1	TVS diode, 5 Vs, 5.8 Vbr, 8 Vcl, 0.95 pF, 8 kV, 200 mW	NXP	PESD5V0X1UB,135	Digikey	1727-5906-1-ND	0.45	0.367	0.288	0.22626		SOD523	0.367
4	60	SW1, SW2, SW3, SW4	Tactile switch, 260 gf, 5.2 mm x 5.2 mm, 1.5 mm height	C and K	PTS526 SK15 SMTR2 LFS	Digikey	CKN12221-1-ND	0.1	0.085	0.075	0.06768		SMT	0.34
1	15	R10	Resistor, 0R, 0603	Yageo	RC0603JR-070RL	Digikey	311-0.0GRCT-ND	0.1	0.018	0.0045	0.00278	NOSTUFF	603
15	225	R2, R3, R4, R5, R6, R7, R8, R9, R20, R21, R22, R23, R24, R25, R26	Resistor, 10k, 1%, 0603, 100 ppm/C	Yageo	RC0603FR-0710KL	Digikey	311-10.0KHRCT-ND	0.01	0.0086	0.0063	0.00382		603	0.129
1	15	R1	Resistor, 1R, 0603	Stackpole	RMCF0603FT1R00	Digikey	RMCF0603FT1R00CT-ND	0.1	0.025	0.0102	0.0102		603	0.025
9	135	R11, R12, R13, R14, R15, R16, R17, R18, R19	Resistor, 56R, 1%, 0603, 100 ppm/C	Yageo	RC0603FR-0756RL	Digikey	311-56.0HRCT-ND	0.1	0.023	0.0094	0.0094		603	0.0846
8	120	TP1, TP2, TP3, TP4, TP5, TP6, TP7, TP8	Test point, SMT, circular, 1.6 mm diameter											0
3	45	SW5, SW6, SW7	Tact switch, SMT, 4.2mm x 3.2mm, 400 gf	C and K	PTS810 SJG 250 SMTR LFS	Digikey	CKN10504CT-ND	0.3		0.2585	0.2068		SMT	0

Build Qty
15

Build Total
$5.10